## SUMMARY
SUMMARY OF BOQ FOR COMPOSITE WORKS OF NAINITAL BANK AT MALL ROAD NAINITAL
A | SCHEDULE - 'A' (INTERIOR FURNISHING WORK)
1 | CIVIL WORK
2 | INTERIOR FURNISHING WORK
3 | ELECTRICAL WORK
3 | AIR CONDITIONING WORK
TOTAL
CONTINGENCY @10%
TOTAL FOR CIVIL, INTERIOR FURNISHING & ELECTRICAL WORK
* GST TAX EXCLUDING AS APPLICABLE

## CIVIL
BOQ FOR CIVIL WORK AT NAINITAL BANK AT MALL ROAD NAINITAL
S.NO. |  | DESCRIPTION | UNIT | QTY. | RATE | AMOUNT
A |  | SCHEDULE"A" (CIVIL WORK)
1 | 15.7.4 | Dismantling brick/ concrete flooring & disposal of malba from site, including dismantling door and window frames, i/c hold fasts, stacking at site, repairs of damaged walls with cement mortar/ plaster, stacking useful bricks/ bats, etc. complete in all respects. Rates include supporting RCC slab with scaffolding, ballies etc, if required, during making door opening or removing wall; dismantling sanitary/ plumbing fixtures & stacking the same. | cum. | 1
2 | 15.3 | Dismantling of RCC roof slab/ flooring/ shelves etc. & disposal of malba from site, including dismantling door and window frames, i/c hold fasts, stacking at site, repairs of damaged walls with cement mortar/ plaster, stacking useful bricks/ bats, etc. complete in all respects. Rates include supporting RCC slab with scaffolding, ballies etc, if required, during making door opening or removing wall; complete. | cum. | 0
3 | Non- DSR | Dismentalling of existing furniture, partition, wall panelling, storage, counter, etc as per Architect's instruction and storing the same in store of the owner at site, usable credit if any will be reused . contractor to verify all dismantaling on site before quoting the same and relate the same with the dwg. Material/ debris not needed by client to be removed and dumped to authorized municipal dumping ground or as directed i/c all leads & lifts. | Job | 1
4 | Non- DSR | Dismantling of existing electrical installations including wiring, conduting switch boxes, switched socket , switch boards, cables and storing the same in store of the owner at site, usable credit if any will be reused . contractor to verify all dismantaling on site before quoting the same and relate the same with the dwg. Material/ debris not needed by client to be removed and dumped to authorized municipal dumping ground or as directed i/c all leads & lifts. | Job | 1
5 | 15.23.2 | Dismentalling & removing of existing vitrified flooring, ceremic flooring & ceramic wall tile developing even surafce to layout new flooring as per Architect's instruction, cleaning and clearing the debris to muncipal dumping grounds. | Sq.Mt. | 116
6 | 15.52 | SANITARY FIXTURES - - Dismantling of wall tiles, with rough plaster, existing plumbing fittings & fixture of all types (C.I./ PVC/ Vitrious China) including stacking of useful materials near the site and disposal of unserviceable materials within 50 metres lead. | JOB | 1
7 | Non- DSR | Removing existing malba / debris not needed by client to be removed and dumped to authorized municipal dumping ground or as directed i/c all leads & lifts. | JOB | 1
8 | 14.13 | Demolishing brick tile covering in terracing including stacking of serviceable material and disposal of unserviceable Material/ debris not needed by client to be removed and dumped to authorized municipal dumping ground or as directed i/c all leads & lifts. & Demolishing mud phaska in terracing and disposal of material upto Municipal Disposal ground lead. | Sq.Mt. | 0
9 | 2.2 | Demolishing mud phaska in terracing and disposal of Material/ debris not needed by client to be removed and dumped to authorized municipal dumping ground or as directed i/c all leads & lifts. | cum. | 0
10 | 14.85 | Dismantling and removing doors and ventilator wherever required in a manner which facilitates easy fixing of new doors and windows without undue expense. the rate shall include removal of debris from site. | NOS. | 0
11 | Non- DSR | Dismantling and removing external window glazing wherever required in a manner which facilitates easy fixing of new doors and windows without undue expense. the rate shall include removal of debris from site. | Sq.Mt. | 0
12 | 15.56 | Dismantling old plaster or skirting raking out joints and cleaning the surface for plaster including disposal of rubbish to the dumping ground within 50 metres lead. | Sq.Mt. | 20
13 | 6.4.2 | Providing & laying brick wall with brick class designated 75 in cement mortar 1:4 (1 cement: 4 coarse sand), including all types of leads/ lift, scaffolding, pads, racking joints, curing, cutting concrete floor before starting work, complete in all respect. In case of half brick wall, MS reinforcement as per CPWD specifications to be provided, i.e. 2 nos. 6mm dia TOR steel bars will be provided at every third course, for which no extra payment will be made. | cum. | 3
14 | 4.1.5 | Providing and laying in position cement concrete 1:3:6 (1 Cement : 3 coarse sand : 6 graded stone aggregate 40 mm nominal size), including the cost of centering and shuttering, curing etc, complete - All work up to plinth level. | cum. | 3
15 | 5.2.2 | Providing and laying in position Mechanically mixed & placed with vibrator, Reinforced Cement concrete 1:1.5:3 (1 cement: 1.5 coarse sand: 3 crushed stone aggregate 20mm & down) in foundation/beams/ columns/ roof/ shelves etc. at all heights, leads, lifts, including Centering & shuttering, scaffolding, proping etc, removal of form, cost of material, labour, curing etc complete. Rates for steel reinforcement will be paid separately. In beams, kitchen shelves, platform for wash basin, lintel, roof slab & columns | cum. | 0
16 |  | Providing and laying in position TMT steel reinforcement in RCC walls, foundation, roof, shelves, beams & columns, including straightening, cutting, bending, placing in position the steel bars, fixing with annealed wire, providing requisite concrete blocks for cover, providing necessary laps as per directions of the architect/ Bank engineer, etc. complete. Laps will not be measured & paid and no wastage will be paid. | kg. | 0
17 | 13.1.1 | Providing & laying Cement plaster 1:4 (1cement: 4 fine sand) on brick walls, shelves, ceiling etc, including all types of leads/ lift, scaffolding, pads, racking joints, curing, etc. complete. 12 to 15mm thick Cement plaster 1:4 | Sq.Mt. | 40
18 |  | Terrace Waterproofing - Regrading terracing of mud phaska covered with tiles or brick, in cement by dismantling tiles or bricks, removing mud plaster, prepare the surface for Painting with black anti-corrosive bitumastic paint of approved brand and manufacture to give an even shade, then applying SikaBit® T 130 MG Atactic Poly Propylene (APP) modified bitumen-based waterproofing membrane with non-woven polyester felt reinforcement with natural mineral slate finish, then applying preparing the surface of mud phaska to proper slope, relaying mud plaster gobri leaping and tiles or bricks, grouted in cement mortar 1:3 (1 cement : 3 fine sand), including replacing unserviceable tiles or bricks with new ones and disposal of unserviceable material to the dumping ground (the cost of the new tiles or brick excluded), all complete as per directions of Engineer-In-Charge.,With average thickness of 120 mm and minimum thickness at khurra as 65 mm. | Sq.Mt. | 0
19 |  | Applying three or more coats of Acrylic Emulsion Paint (ASIAN/ NEROLAC) of approved shade including making of ground, rubbing, filling of putty base preparation with BIRLA/ JK Putty, applying a coat of cement primer, complate. In case where the surface has been earlier white/colour washed, the old white/colour wash shall be entirely removed and surface broomed/scrapped down before preparing the surface foe applying paint as described above. Rates include cleaning of splashes, stains on floor, window panes etc and scaffolding, if required and for all heights. | Sq.Mt. | 0
20 |  | Applying 2 or more coats of enamel paint (NEROLAC/ ASIAN) on wooden/ steel doors & windows to give even & uniform surface. | Sq.Mt. | 0
21 |  | Applying three or more coats of Exterior emulsion paint (ASIAN/ NEROLAC) of approved shade including making of ground, rubbing and scrapping old surface with sand paper/ steel wire brush, filling of putty for base preparation, applying coat of cement primer, etc. complete in all respect. | Sq.Mt. | 0
22 |  | Providing and laying Vitrified tiles in floor with different sizes (thickness to be specified by the manufacturer), with water absorption less than 0.08% and conforming to IS:15622, of approved brand & manufacturer, in all colours and shade, laid with cement based high polymer modified quick set tile adhesive (water based) conforming to IS : 15477, in average 6 mm thickness, after removing the existing vitrified tiles including disposal of Malba at approved Municipal Dumpyard (inclusive of all lifts & leads). (Basic Rate of tiles Rs. 675/sqmt.) - Size of Tile 800x800mm / 600mmX1200mm | Sq.Mt. | 95
23 |  | Providing and laying ceramic glazed wall tiles in toilets size 300X600 conforming to IS: 15622 (thickness to be specified by the manufacturer), of approved make, in all colours, shades except burgundy, bottle green, black of any size as approved by Engineer-in-Charge, in skirting, risers of steps and dados, over 12 mm thick bed of cement mortar 1:3 (1 cement : 3 coarse sand) and jointing with grey cement slurry @ 3.3kg per sqm, including pointing in white cement mixed with pigment of matching shade complete. | Sq.Mt. | 55
24 |  | Antiskid Ceramic Tile:- Providing and laying Ceramic glazed floor tiles of size 300x300 mm on Floor of approved make with cement mortar 1:4, bedding mortar, in proper line, level & slope including hacking the floors wherever required, with matching colour cement pigment in joints etc complete as per detail drawings/ Architects instructions at site complete. (Basic Rate:- 430/ Smt.) | Sq.Mt. | 12
25 |  | Providing and fixing 18 mm thick gang saw cut, mirror polished, premoulded and prepolished, machine cut for kitchen platforms, vanity counters, window sills, facias and similar locations of required size, approved shade, colour and texture laid over 20 mm thick base cement mortar 1:4 (1 cement : 4 coarse sand), joints treated with white cement, mixed with matching pigment, epoxy touch ups, including rubbing, curing, moulding and polishing to edges to give high gloss finish etc. complete at all levels. Granite of any colour and shade. Area of slab upto 0.50 sqm | Sq.Mt. | 4
26 |  | Providing & fixing UPVC soil, waste, vent pipework comprising UPVC pipe conforming to IS :4985-1983 and of required class as specified below and fittings (moulded as well as fabricated) like elbows, bends, reducers, threaded tail pieces, caps and and other specials. jointing with cement solvent, chasing, cutting and making good the walls, complete in all respects including testing of complete installation. - 75 mm dia | MTR | 10
27 |  | Providing & fixing UPVC soil, waste, vent pipework comprising UPVC pipe conforming to IS :4985-1983 and of required class as specified below and fittings (moulded as well as fabricated) like elbows, bends, reducers, threaded tail pieces, caps and and other specials. jointing with cement solvent, chasing, cutting and making good the walls, complete in all respects including testing of complete installation. - 100mm dia | MTR | 10
28 |  | Providing and fixing Chloronated Polyvinyl Chloride (CPVC) Pipes, having thermal stability for hot & Cold water supply, including all CPVC plain & brass threaded fitting i/n fixing the pipe with clamps at 1.00 M spacing. This includes jointing of pipes & fittings with one step CPVC solvent cement and the cost of cutting and making good the same including testing of joints complete as per direction of Engineer in Charge. (CONCEALED WORK: including cutting chases and making good the same walls etc. complete - 25.00 mm nominal outer dia. | MTR | 20
29 |  | Providing and fixing Chloronated Polyvinyl Chloride (CPVC) Pipes, having thermal stability for hot & Cold water supply, including all CPVC plain & brass threaded fitting i/n fixing the pipe with clamps at 1.00 M spacing. This includes jointing of pipes & fittings with one step CPVC solvent cement and the cost of cutting and making good the same including testing of joints complete as per direction of Engineer in Charge. (CONCEALED WORK: including cutting chases and making good the same walls etc. complete - 15.00 mm nominal outer dia | MTR | 15
30 |  | Providing and fixing white vitreous china extended floor mounting water closet of size 370x670x720 mm, mm of approved shape including providing & fixing concealed flush fitting Jaquar (CNS-WHT- 851S300SPP/851P180SPP), Roca, Kohler of flushing capacity 3 litre/6 litre including UF Soft Close Slim Seat Cover, Fixing Accessories and Cistern Fittings nuts, bolts and gasket etc complete including cutting and making good the walls and floors where-ever required as per direction of Engineer-in-charge. | No | 3
31 |  | Providing and Fixing Hand Shower (Health Faucet) with 8mm dia i/c 1.2 mtr. Long Flexible tube & wall Hock Make Jaguar Cat No. ALD-CHR-577, ROCA, KOHLER complete as per direction of Engineer-in-Charge. | No | 3
32 |  | Providing and fixing White Vitreous China Table top wash basin of make Jaquar (Model No. KUS-WHT-35901), Roca, Kohler of size 600x435x180 | No | 3
33 |  | Providing and fixing white vitreous china urinal of approx. size 355 x 340 x 535 mm make Jaquar Cat No. URS-WHT-13261 complete having pre & post flushing with water (250 ml & 500 ml consumption), having water inlet from back side, including fixing to wall with suitable brackets all as per manufacturers specification and direction of Engineer-in- charge. | No | 2
34 |  | Providing and Fixing Pillar Cock Make Jaguar Cat No. CHR-35001PM, ROCA, KOHLER with 200mm extension body & base flange complete as per direction of Engineer in charge | No | 3
35 |  | Providing and Fixing C.P. Brass Bib Cock with Wall Flange Make Jaguar Cat No. KUP-CHR-35037PM, ROCA, KOHLER complete as per direction of Engineer-in- Charge. 15mm nominal bore | No | 3
36 |  | Providing and Fixing C.P. Extension tap/piece of approved make/brand complete as per direction of Engineer-in- Charge. 15mm nominal bore | No | 3
37 |  | Providing and Fixing C.P. cap of 62.5mm of approved make/brand complete as per direction of Engineer-in-Charge. | No | 3
38 |  | Providing and fixing mirror of superior glass (of approved quality) having 5 mm thick and of required shape and size with necessary wooden moulded beading (2nd class teak wood) of size 50x12mm duly polished with backing of 12mm thick commercial ply including priming coat on unexposed surface, with necessary fixing arrangement and screws etc. complete : | No | 3
39 |  | Providing and fixing liquid soap dispenser of standard shape with bracket and all fittings of the same material of approved quality and colour. | No | 3
40 |  | Providing and Fixing Rectangular shaped urinal partition with frosted 8-10mm glass of size 900mm x 450mmof Make Jaguar Cat No. JSE-CHR-110US450X, ROCA, KOHLER complete as per direction of Engineer-in-Charge. | No | 0
41 |  | Providing and Fixing C.P. Brass angular stop cock with Wall Flange Make Jaguar Cat No. KUP-CHR-35053PM, ROCA, KOHLER complete as per direction of Engineer-in-Charge. | No | 0
42 |  | Providing and Fixing Paper Towel Dispenser with Chrome plated of Jaquar make or equivalent complete with screw etc. complete as per direction of Engineer in charge (Model No.PTD-SAP- DT0106CS) of Jaquar Make. | No | 0
43 |  | Providing and Fixing of Towel ring square shape of Jaquar make or equivalent with screw etc. complete as per direction of Engineer in charge ( Model No. AKP- CHR-35721P) | No | 3
44 |  | Providing and Fixing C.P. Brass Concealed stop cock of Make Jaguar Cat No. KUP-CHR-35083KPM, ROCA, KOHLER complete as per direction of Engineer-in-Charge. | No | 3
45 |  | Providing and Fixing C.P. Brass Bottle Trap with Internal Partition of Make Jaguar Cat No. ALD-CHR-769L250X190, ROCA, KOHLER complete as per direction of Engineer-in-Charge. | No | 0
46 |  | Providing and Fixing CP brass ROBE HOOK of Jaquar make or equivalent complete with screw etc. complete as per direction of Engineer in charge (Model No. AKP-CHR-35791P) of Jaquar Make. | No | 0
47 |  | Providing and Fixing CP brass Glass Shelf 600mm long of Jaquar make or equivalent complete with screw etc. complete as per direction of Engineer in charge (Model No. AKP-CHR-35771P) of Jaquar Make. | No | 3
48 |  | P/F S.S floor jali 5" complete as per direction of Engineer-in-charge. | No | 6
49 |  | Providing and fixing toilet paper holder : C.P. brass | No | 0
50 |  | PANTRY PLATFORM IN JET BLACK (WITH SINK & COCK) - Providing and laying platform of 2’-0” width (clear) and at 2’-8” height (top) above FFL of approved 20 mm thick granite with bull nosed edges. It shall be supported on RCC slab with vertical brick wall supports. A 2” granite facia should be provided below the bull nosed edge of granite platform. Rate shall be inclusive of making cutouts and polishing the edges for 18 " x 18 " S. S. Nirali sink without drain board (medium) or equivalent make). A flexible pipe from sink to the nahni trap shall be provided. Rate shall also include one jaguar continental C P SWAN NECK TAP with swinging casted spout (no. 347). | RFT | 0
51 |  | Providing and fixing Isolated flush door shutter (Partly Glazed and Partly Laminate) with frame as follows - Providing and fixing 4"x2" steam beach member for frame and Flush door shutter made out of 31 mm thick flush door with 6 mm thick clear float glass vision panel secured with 12 mm thick steam beach beading, 31x 12 mm thick steam beach periphery patti around shutter edges, 1 mm thick laminate on both sides, 35x12mm thick steam beach stopper patti on frame including 3 Nos 5" long SS hinges with countersunk SS screws, Aprroved make Ded Lock, S.S Handles,150 mm long Door stoppers, doorstop of approved make etc. all exposed surface /edges not laminated be provided with lacquer polish complete as per drawing & instructions | Sq.Mt. | 5
52 |  | Providing and laying water proofing treatment in sunken portion of WCs, bathroom etc., by applying cement slurry mixed with water proofing cement compound consisting of applying : (a) First layer of slurry of cement @ 0.488 kg/sqm mixed with water proofing cement compound @ 0.253 kg/ sqm. This layer will be allowed to air cure for 4 hours. (b) Second layer of slurry of cement @ 0.242 kg/sqm mixed with water proofing cement compound @ 0.126 kg/sqm. This layer will be allowed to air cure for 4 hours followed with water curing for 48 hours. (The rate includes preparation of surface, treatment and sealing of all joints, corners, junctions of pipes and masonry with polymer mixed slurry.) | Sq.Mt. | 12
53 |  | CINDER FILLING- After breaking the existing flooring surface. Cleaning & screeding the surface with the cement slurry, & covering the same with fresh Cinder cobe embeded manually with waterproofing mortar 1:4 (1 cement : 4 coarse sand ) in layers | CUM | 0
54 |  | Providing and Fixing Rolling Shutter with both side lock and center locking system | Sq.Mt. | 0
55 |  | M.S.COLLAPSIBLE GATE - Providing and Fixing MS Collapsible Gate Single shutter made out of vertical double channels 12mmx8mm x 3mm at maximum 125 mm apart when fully stretched as specified, braced with flat iron diagonals 12 mm x 5 mm as specified in the item. The top and bottom rails shall be of M.S. section 25mm x 25mm x 6mm with 25 mm dia rollers in every fourth double channels. Where collapsible gate is to be fixed within the opening but is fixed along the outer surface of opening; the M.S. section at top shall be replaced by M.S. flat 40mm x 10mm. The necessary fittings such as bolts, nuts, locking arrangements, stoppers, handles, etc. shall be provided. The gates shall open and close smoothly and easily. T-iron rails shall be fixed to the lintel and floor with masonry nails embedded in cement concrete of lintel and floors at suitable spacing. The bottom runner shall be embedded with floor and proper groove formed and the floor shall be made good to match the rest of the flooring. At the sides, the end double channels shall be fixed with T-iron rails and also by holdfasts 200mm x 40mm x 4 mm bolted at one end to the end double channels and in the masonry in cement concrete 1:2:4 (nominal mix) blocks of size 115 mm x 75 mm x 230 mm, 3 nos. each side. The side masonry shall be made good to match the rest of the masonry finish. Two coats of anti rusting paint to be provided to the gate. | Sq.Mt. | 0
56 |  | ALUMINUM PARTITIONS/ WINDOWS | Sq.Mt. | 10
Providing and fixing new aluminium partition, including door with frame made of extruded section having thickness 16 SWG of size 2 1/2" x1 ½“. All the members of aluminium sections should be powder coated in desired shade as directed and are to be fabricated as per approved pattern for doors/partitions fixed in position with rawl plugs, wooden pegs, screws, aluminum angles/cleats, butt hinges etc. level) as per site conditions. The doors will be made of powder coated aluminium section 85 X 38 mm X 16 SWG, bottom section 115 X 44 mm X 16 SWG and to be provided with 8” long aluminum handle and 8” long aluminum tower bolt, door stopper, four lever lock and aluminum t- section/ angle at outer vertical side. Both sides pre-laminated board 12mm thick shall be fixed in panels with squared /tapered glazing. After fixing / embedding of partitions with wall, floor, roof, etc. the surface will be properly repaired / made good to match with existing specification.
Providing and fixing new aluminium glazed windows, made of powder coated stantard rolled sections (HINDALCO/ JINDAL) for frame and openable shutters. Rates include all necessory hardware like heavy hinges, tower bolts, 5" window handles, stay etc, complete. 4mm plain float glass to be peovided, as per design.
57 |  | Diluting and injecting chemical emulsion for POSTCONSTRUCTIONAL anti-termite treatment (excluding the cost of chemical emulsion) , Treatment of soil under existing floors & Walls using chemical emulsion @ one litre per hole, 300 mm apart including drilling 12 mm diameter holes and plugging with cement mortar 1 :2 (1 cement : 2 Coarse sand) to match the existing floor, With Chlorpyriphos/Lindane E.C. 20% with 1% concentration | SQM | 95
58 |  | Providing, fabricating and fixing M.S. grills for Windows and ventilators as per the tender drawing and to the following specifications. The grill shall be made out of 12 mm square solid M.S bars spaced at 4" cente to centre in horizontal direction and 8" centre to centre in vertical direction. There shall be alround MS frame & intermediate frame at every 2'6" space or part htereof in both directions and shall be made of MS flat of 32mm x10mm thickness etc. The item shall include necessary welding, grinding, fixting to the masonary wall using Cement concrete and cement mortar 1:4 proportion complete as per detailed drawings and specifications and as directed by the Engineer. | SQFT | 110
TOTAL FOR CIVIL WORK
Providing and fixing UPVC Soil, Waste and Vent pipes of approved make conforming to relevant IS standard including fittings and specials, i.e. bends, tees, crosses, boss connections, access pieces, adaptors for connections to other materials, cleanouts, plugs, reducers, cowls, offsets, etc. in pipe ducts, sunken floors, under slung from ceiling including holder bat clamps, 75 mm thick concreting all around for pipes under floors and jointing with pushfit/solvent cement joints, complete in all respects including cutting holes in walls, slabs, excavation, refilling and disposal of surplus earth where required and making good, etc.
Providing and fixing polypropylene waste pipework confirming to BS - 5254, injection moulded and fabricated fittings and specials like elbows, bends, reducers, threaded adopters, tail pieces, end caps etc., jointing with threaded joints and solvent cement, chasing, cutting and making good walls, complete in all respects including testing of complete installation.

## FURNISHING
BOQ FOR FURNISHING WORKS OF NAINITAL BANK AT MALL ROAD NAINITAL
S.NO. | DESCRIPTION OF ITEM | QTY | UOM | RATE (Rs.) (Excl. GST) | AMOUNT (Rs.) (Excl. GST)
1 | DISMENTALING WORK
| Removing/dismentaling the existing False Ceiling, furniture, table partitions panelling, doors etc. as per Architect's instruction and storing the same in store of the owner at site, usable credit if any will be reused . contractor to verify all dismantaling on site before quoting the same and relate the same with the dwg. Material/ debris not needed by client to be removed and dumped to authorized municipal dumping ground or as directed i/c all leads & lifts. DISMENTALING OF EXISTING ELECTRICAL WORK AND DISPOSAL OF MALBA TO NEAREST MUNICIPAL GROUND INCLUDING TRANSPORTATION | 1 | Job
2 | DOORS
2.1 | ENTRANCE DOORS - WITH TOUGHENED GLASS (PATCH FITTINGS) | 80 | Sq. Ft.
DOORS - WITH FITTINGS
Providing and fixing frameless fully glazed 12mm thk toughened glass door fixed with necessary patch fittings including cutting, making holes, cutouts in the glass of required shape and size to accommodate fittings and fixing the fittings in floors, soffits, jams including necessary fixtures, srews, sealent wherever required and SS cover over patch fittings. Rate shall include necessary etching film / LOGO, approved patch fitting locking systems both at floor level & at handle level & , 1 pair of 12” long S. S. (C Shape) Handles of approved make, floor springs, and any necessary hardware items. Top Pivot , Top Patch Fittings, Bottom Patch fittings , Floor Spring , Corner lock with strike plate and Euro Profile Cilinder.
2.2 | SOLID DOORS-IN LAMINATE FINISH (WITH OR WITH OUT VISION PANEL AS PER DIRECTION OF BANK / ARCHITECT) | 0 | Sq.Ft.
a | 3-0" x 7'-0" - IN LAMINATE FINISH - (WITH 2" x 3.5" finished size WOODEN FRAME)
Providing and fixing solid doors of sizes as shown in the drawing. The door shutter shall of 35 mm thick flush shutter of approved make and finished with 1mm thick approved laminate on both sides. The edges finished with steam beach lipping. A door frame of 3.5” x 2" steam beach section shall be provided finished in mellamine/PU Finish. Rate shall include Dead lock, floor springs/ door closure ( as the case may be), door stopper, a pair of handles 12" SS Brushed finished, 5" hinges 4 Nos., buffers, tower bolts, etc with necessary hardware items and with or with out vision panel as mentioned above.
3 | PARTITIONS WORK
3.1 | FULLY GLAZED PARTITION - WITH TOUGHENED GLASS
a. | USING FITTINGS | 265 | Sq.Ft.
3 | Providing and fixing of Fixed Glass partition with 12mm thick toughened glass using Standard fittings of above - mentioned makes at the top and grouting at the bottom with U - Shaped SS rails and EPDM gaskets including cutting, making holes in glass and fixing the fittings in floors, false ceiling etc. and making the same good with necessary screw, sealent wherever required. The top fittings to be fitted to the Wooden section fixed above the Gypsum board in the level of GI channels of False ceiling.
3.2 | PLYWOOD/WOODEN PARTITION WITH ALUMINIUM SECTION
Frame Work: Providing and fixing in position Full Height partition in framework of 600 X 600 mm grid (horizontally and vertically) comprising of 50mm X 50mm heavy duty Aluminium Sections (1.5 mm) with 12 mm thick ply on both sides finished with 1 mm thick laminate as mentioned below.
Note: a) Measurement of height shall be taken from finished floor only, in case of varying heights on either side of partition, average height shall be considered. c) Openings/ door/ glass shall not be measured for payment and shall to measured and paid under seprate relevant item.
Laminate: 1.0 mm thick Bank's laminate (shade and design as per Bank's Scheme) pasted over 12mm ply with approved adhesive. Laminates shall be combination of colours to be approved from the bank prior to application. Partition shall have 100mm high skirting above finished floor level and a 100mm high top band below the soffit/ceiling/visible top of the partition in Bank's shade. Partition shall have 100 mm thick skirting in approved bank's shade at 2'-6" above from the finished floor level. Remaining Area to be covered with frosty/off White laminate.
The necessary openings and provisions in the frame work for Electrical Conduits, modular electrical boxes, AC Grills & pipes, AC Ducts / louvers, doors / glazing etc. should be provided as per site requirements while keeping the structural integrity and strength of the framing intact. The Alu. frame members shall be fixed rigidly to the floor, columns, RCC Ceiling and beams.
3.2.1 | SINGLE SKIN PARTITION ABOVE CEILING | 0 | Sq. Ft.
Providing and fixing single skin partition above false ceiling(where false ceiling is provided only on one side) for a height of up to 600mm or near about soffit of roof using aluminium frame as specified above along with 9mm thick ply board wood lined on only one side and lining with 1mm thk laminate of approved shade and amke along with grooves.
3.2.2 | SOLID PARTITION ( FULL HEIGHT)- BOTH SIDE LAMINATE | 40 | Sq. Ft.
Proving and fixing both side laminated solid partition using framing, ply and laminate as per details mentioned in Sr. No.3.3 AII exposed edges of partition shall be fixed with Steam beechwood lipping of appropriate thickness enough to cover the entire exposed edges and frame opening for doors chowkhat (75mmx75mm thick sections or as per site) with 2 coats of melamine/PU polish. The rate quoted must be inclusive of the 32-35mm thick door (Size - 7'-0"x3'-0") made with approved plywood / board of approved make with 1.0 mm thick approved laminate pasted over plywood along with skirting and top band on both sides of the door as per bank's colour scheme. The rate quoted must also include installing / affixing all necessary fittings like 4 Nos. SS Butt Hinges (100mmx5.5mm size), screws, Hydraulic Door Closer, Mortise Lock Assembly, SS Handles on both sides & Brass Door Stopper etc as per approved makes. The exposed edges of the door must be finished with Steam beechwood lipping with 2 coats of melamine/PU polish.
3.2.3 | SOLID PARTITION (FULL HEIGHT)- CEMENT FIBRE BOARD FOR UPS ROOM AND ELECTRIC PANEL | 80 | Sq. Ft.
Proving and fixing both side solid partition using framing and laminate as per details mentioned in Sr. No.3.3 The inner side of the partition shall be made out of 10mm thick cement fiber board and finished with required putty to make it even surface finished with 2 coats of ivory white enamel paint on the internal side (not visible from the customer lobby). Other side the partition towards customer having 12mm thk Ply shall be finished with 1mm thick laminate of approved shade and scheme on the customer side (visible to customers) .The rate quoted must be inclusive of the providing one panel door for UPS room (Size - 7'-0" x 2'-9") or door sizes as per site requirements in combination of 10mm thk cement fibre board and 19mm thick approved block board pasted / screwed together to form a single entity and finished as per matching scheme. The block board shall be on the outer side and shall be pasted with 1.0 mm thick laminate along with matching skirting & top bands as per bank's scheme and the cement fiber side of the door shall be on the inside with 2 coats ivory white enamel paint over a coat of primer. Exposed edge of door thickness shall be finished with Steam beechwood lipping & melamine/PU polish.
Item shall include installing / affixing 12" X 6" aluminium louvers at the horizontal centre of the door panes at suitable height along with all other necessary hardwares & fittings such as 4 Nos. SS Butt Hinges (100mmx5.5mm size), screws, mortice lock / brass tower bolt, SS Handles on both sides, magnetic ball catchers etc of approved makes. Note - For the purpose of contractor's payment only front elevation area shall be measured. BUT the partition shall be erected till soffit of the actual ceiling along with the board concealing the entire area and not just till the false ceilin
3.2.4 | PARTLY GLAZZED PARTITION (FULL HEIGHT)
A | Manager Cabin Partition (Partly Glazed - Full Ht.) | 110 | Sq. Ft.
Proving and fixing both side laminated partly glazed partition using framing,Ply and laminate as per details mentioned in Sr. No.3.3 The partition shall be solid till 3'-0" height and glazed with 10mm thick toughened glass in size 4'-0"/6'-0" (H) & 4'-0" (W) or of appropriate size as per site requirements. All sides of the glazing must be provided with steamwood beading on both faces and finished with 2 coats of melamine/PU polish. Solid partition to be provided over the fixed glazing till soffit of false ceiling / roof / RCC Ceiling. AII exposed edges shall be fixed with lipping of appropriate thickness enough to cover the entire exposed edges and frame opening for fixed glazing / doors chowkhat / windows (75mmx75mm thick sections or as per site) with 2 coats of melamine/PU polish. The rate quoted must be inclusive of the 32-35mm thick door (Size - 7'-0" X 3'-0") made with commercial plywood / board of approved make with 1.0 mm thick laminate pasted over plywood along with skirting and top band on both sides of the door as per bank's colour scheme along with making 8-10mm glass opening of size 18"(W) X 48"(H) positioned at the horizontal centre & 5'-0" height for visibility with proper Steam beechwood framing and polishing. The exposed edges of the door must be finished with Steam beechwood lipping with 2 coats of melamine/PU polish. Item shall also include supply and installation of frosting film of aproved make with approved artwork. Film shall be of approved make, self-adhesive with bubblefree installation to be done on clean glass. The rate quoted must also include installing / affixing all necessary fittings like 4 Nos. SS Butt Hinges (100mmx5.5mm size), screws, Hydraulic Door Closer, Mortise Lock Assembly, SS Handles on both sides & Brass Door Stopper etc as per approved makes.
B | Cash Cabin Partition (Height 7'-6") | 110 | Sq. Ft.
Proving and fixing both side laminated Solid partition for cash cabin using framing, Ply and laminate as per details mentioned in Sr. No.3.3 The partition shall be solid till 3'-0" height and thereafter an opening of 3'-6" Height & 3'-0" width (or of appropriate size as per site requirement) for Aluminium Decorative Grill (12mm thick having hexagonal openings) which shall be provided with double side 2 coat melamine/PU polished Steam beechwood beading. Rest of the height shall be solid partition till the height of 7'-6" from the finished floor. AII exposed edges of Ply shall be fixed with Steam beechwood lipping of appropriate thickness (75mmx75mm thick sections or as per site) enough to cover the entire exposed edges and frame opening for aluminium grill / doors chowkhat / windows etc.) with 2 coat melamine/PU polish.
The rate quoted must be inclusive of the 32-35mm thick door (Size - 7'-0"x3'-0") made with commercial plywood / board of approved make with 1.0 mm thick laminate pasted over plywood along with skirting and top band on both sides of the door as per bank's colour scheme along with making 10mm thk glass opening of size 18"(W) X 48"(H) positioned at the horizontal centre & 5'-0" height for visibility with proper Steam beechwood framing and polishing. The exposed edges of the door must be finished with Steam beechwood lipping with 2 coats of melamine/PU polish. Item shall also include supply and installation of frosting film of aproved make with approved artwork. Film shall be self-adhesive with bubblefree installation to be done on clean glass.
A 2" deep slip tray made of 12mm Ply covered with 1.0 mm thick white matt laminate with edges finished with Steam beechwood beading and 2 coats of melamine/PU polish to be affixed at a height of 4'0" from the finished floor on the side partition adjacent to the passing Officer's counter at an appropriate slot to ensure convenient usage by both staff members. The slip tray must be 6" wide 10" long and must be positioned such that it must be emanating 4" on either side of the partition. The front edges of the partitions i.e., the edges visible to the customers, shall be finished with 1.0mm thick laminate of Bank's shade. The rate quoted must also include installing / affixing all necessary fittings like 4 Nos. SS Butt Hinges (100mmx5.5mm size), screws, Hydraulic Door Closer, Night latch, SS Handles on both sides & Brass Door Stopper etc as per approved makes.
3.3 | Low Height Partition (Height 4'-0") - Between working Counters, cubicles & support for Flap door) | 300 | Sq. Ft.
Proving and fixing both side laminated solid partition using framing, Ply and laminate as per details mentioned in Sr. No.3.3 The partition shall be solid till 3'-0" then glazing with 10 mm thick toughened glass of 1'-0" Height & supported on 4" wide solid partition pillars on both sides of the glass. The exposed edges of the glass shall be bevelled, grinded and machine finished to render smooth edges. The glass in the partitions shall be fixed with beading / moulding on both sides. AII exposed edges of partition shall be fixed with Steam beechwood lipping of appropriate thickness (75mmx75mm thick sections or as per site) enough to cover the entire exposed edges and frame opening for fixed glazing / doors / windows) with 2 coat melamine/PU polish. Item shall also include supply and installation of frosting film of aproved make with approved artwork. Film shall be self-adhesive with bubblefree installation to be done on clean glass.
3.4 | Flap Door (4'0" High) | 0 | Sq. Ft.
Providing and fixing of flap door using 19mm thick block board of approved make laminated on both sides with 1mm thick laminate of approved shade as mentioned above. The exposed edges of the board shall be finished with Steam beechwood beading of appropriate thickness (enough to cover the entire exposed edges). The rate quoted must also include a vertical brass tower bolt assembly, 2 Nos. SS Butt Hinges (100mmx5.5mm size), screws & magnetic ball catchers etc of approved makes. There shall be 100mm high skirting above finished floor level of the door in Bank's shade. Partition shall have 150 mm thick skirting in approved bank's shade at 2'-6" above from the finished floor level.so as to match the surrounding scheme.
4 | COUNTERS & TABLES
Providing & Fixing Box type Tables and counters of size mentioned below as per branch drawing and layout. The tables / counters are made out of 19mm thick approved ply / block board frame work for top, verticals, apron, sides, drawer unit with shelves, shutters, customer top, foot rest. The sides, sliding shutters, front apron of drawer unit shall be made out of 12.0mm thick approved ply while backs & bottom of drawer unit shall be made with 9mm thick approved ply. The drawer unit of 450mm width x 750mm height x 500mm depth or size approved by the bank shall be placed on a suitable side of the table / counter as per layout. The drawer unit shall consisting of 3 nos. drawers of equal height to cover the entire height of the unit & each must be 450mm deep OR of size & number as approved by the bank. Each drawer shall have SS handles with multipurpose concealed lock. The drawers shall be fixed with telescopic SS sliding channels of approved make with easy pushpull mechanism.
A uniform 100mm high skirting shall be provided at the visible bottom of the side unit with 1.0mm thick laminate of Bank of Baroda Orange shade. A fixed footrest made with T.W. member of size 4"X1.5" finished with french polish shall also be provided at the bottom of the inside of the tables / counters at a comfortable height
All the open surfaces of the tables / counters / drawer units shall be completely covered with 1mm thick laminates. The front apron and visible side apron(s) of the counters / tables shall be provided with 100mm top band of & 100mm skirting of 1.0mm thk laminate of Bank of Baroda Orange shade. The remaning area shall be provided with 1.0mm thick white laminate. The counter / table top shall be provided with 1.0mm thick laminate of off White Shade. The other exposed edges shall be finished with Steam beechwood lipping & 2 coats of melamine/PU polish. All inner surfaces shall be finished with approved 0.8 mm thick laminate of ivory / white shade of approved make
All table / counters shall be provided with sliding key board unit of size 12"x20" made of 19mm thick approved board finished with 1.0mm thick white laminate and mounted with telescopic channels of approved make on the sides made out from 12mm thk approved board with 1.0mm thick white laminate. All exposed edges to be finished with Steam beechwood beadings of appropriate size and 2 coats of melamine/PU polish along with all other finishes / hardware / fittings etc required to complete the job
For CASH COUNTER- Same as above but the cash counter shall have two working tops viz. one working top at height of 2'-6" for staff & other, the customer top, at height of 4'-6" for customer use. The customer top shall be 450mm wide of length as mentioned below and shall be fabricated such that it is projected 150mm outwards i.e. towards the customer. The rate quoted must include full front portion and customer top of mentioned height and style made out of 19mm approved ply and 1.0mm thick laminate of design as approved by the Bank. A support partition shall also be provided on top of the glass till a height of 7'-6" from the finished floor. The partition over the glass shall be made out of 19mm thk approved board finished with 1.0mm thick laminate of Bank of Baroda Orange shade. The front glass shall be fixed rigidly over the customer top with Steam beechwood beadings on both sides finished with 2 coats of melamine/PU polish.
4a | Branch In-charge Table (Size: 7'0"(L)x3'0"(W)x2'6"(H)) | 1 | No.
4b | Officer Table (Size: 5'0"x2'6"x2'6"(H)) | 2 | No.
4c | Staff Counters (Width of working top: 2'3"; Height: 2'6") | 100 | R. Ft.
4d | Cash Counters (Width of working top: 3'0" & width of customer top: 1'6"; Heights as per description above) | 5 | R. Ft.
5 | STORAGE CABINETS / CREDENZAS
Providing & placing in position box type storage cabinets / Credenzas 18" deep & height as given below made out of 19mm approved ply / block board with 1mm laminate with shade as per bank's approved scheme. The top of the low height storages / credenzas shall be finished with 1.0mm thk Bank's approved white laminate. The sides, partition, top, shelves & bottom shall be made out of 19mm thk. approved ply / block board and back made out of 9mm thk. approved ply / block board Item shall have one 6" high drawers on top made out of 19mm thick approved ply / block board complete with handles, locks etc of approved makes. The shutters made out of 19mm commercial approved ply / block board finished with 1.0mm thk laminates of approved scheme on the outer surface shall cover the remaining space available below the drawers. All inner surface shall be finished with 0.8mm thick white laminate with matching edge tapes for all exposed edges. A 100mm high top band shall be provided on top front face of the storage cabinets / credenzas finished with 1mm thk Bank's shade laminate & 100mm high skirting finished with Bank's approved laminate shall be provided as per approved make.
The drawer must be finished with 1.0mm thk laminate of shade as per Bank's scheme on outer suface and 0.8mm thick white laminate on the inner surfaces. The drawers shall be supported with SS telescopic sliding channels of approved make with smooth push-pull mechanism along with SS handles and individual locks. The shutters below the drawer shall be supported with soft close clip-on SS Hinges of approved make of required number depending upon the size of the shutter. Each shutter shall be supplied with necessary accessories and hardware such as individual locks, SS handles, magnetic ball catchers, SS tower bolts, individual locks etc. of approved makes screwed and fixed rigidly. Horizontal shelves & vertical planks made out of 19mm thick commercial board shall be provided inside the shutters in such a manner to create optimum number of storage chambers each of equal storage space depending upon the size of the cabinets / credenzas. These partiotions shall be finished with 1mm thick white laminate on all faces and exposed side (thickness) edges of the partition members shall be finished with Steam beechwood lipping and 2 coats of melamine/PU polish. Note - For the purpose of contractors bill payment, only front elevation area shall be measured
5a | Side credenza adjacent to the tables and counters (2'-6" High & 3'-0" Wide OR as mentioned in layout) Same as Sr. No.5 but with 2 no. 6" high drawers at top & shutters below drawer. | 25 | Sq. Ft.
5b | Low Ht. Storage (2'-6" High) (FOR B.M. Cabin and Cash Cabin only) Same as Sr. No.5 but without drawers at top & with shutters fitted with SS butt hinges, vertical and horizontal shelves of appropriate size to utilize the entire space available as per layout for creating optimum space inside storage chambers at different heights. | 10 | Sq. Ft.
5c | Low Ht. Storage (4'-0" High) (FOR space behind staff counters in Branch Hall only) Same as Sr. No.5 but without drawers & with shutters fitted with SS butt hinges, vertical and horizontal shelves of appropriate size to utilize the entire space available as per layout for creating optimum space inside storage chambers at different heights. | 145 | Sq. Ft.
5d | Full Ht. Storage (8'-6" High) (FOR space in record room ) Same as Sr. No.5 but without drawers & with shutters fitted with SS butt hinges, vertical and horizontal shelves of appropriate size to utilize the entire space available as per layout for creating optimum space inside storage chambers at different heights. | 205 | Sq. Ft.
5e | Overhead Storage (2'-0" High) (FOR space in Pantry ) Same as Sr. No.5 but without drawers & with shutters fitted with SS butt hinges, vertical and horizontal shelves of appropriate size to utilize the entire space available as per layout for creating optimum space inside storage chambers at different heights. | 0 | Sq. Ft.
5f | Full Ht. Baison Board Storage (8'-6" High) (FOR ELECTRICAL PANEL only) Same as Sr. No.3 but without drawers & with shutters having baison board on all inner surface fitted with SS butt hinges, vertical and horizontal shelves of appropriate size to utilize the entire space available as per layout for creating optimum space inside storage chambers at different heights. | 60 | Sq. Ft.
6 | CUSTOMER WRITING DESK. | 5 | R. Ft.
Supply and fixing of free standing box type customer writing desk of required length, 42" height and 18" deep. The desk shall be made out of 19mm thick approved block / ply upto the height of 36" and glass bins above (open towards the front for keeping challans) of size 6" X 6" each made up of 10 mm thick plain glass on back & side partitions of the bins affixed firmly to the base and the writing top over the bins shall be made of 12mm thk clear glass, finished with smooth edges and sealed with silicon sealant. The bottom of the desk shall consist of 2 nos. box type cabinets of size - 12" (w) x 24" (h) x 18" (d) made out of 19mm thick approved ply with shutters with a viewing glass pane of appropriate size using 6-8mm plain glass and 20mm horizontal slit at the top of the shutter. The shutter shall be complete with all accessories like lock, SS handles, SS Hinges etc. All the exposed surfaces of the board shall be covered with 1mm thk laminate of approved shades and exposed edges to be finished with Steam beechwood lipping and 2 coats of melamine/PU polish.
The exterior visible portion of the desk shall be finished with 1.0mm thick approved laminate on visible sides as per bank's colour scheme with matching top band skirting (100mm Bank's shade Top Band and 100mm bottom skirting of Bank's approved white Colour). All inner surfaces shall be finished with approved 0.8mm thk laminate in white shade. Item shall include all required hardware & accessories such as SS clamps, screws, slits etc to ensure that the rigid fixing of the desk members / parts and complete the item upto the satisfaction of the bank / Architect.
7 | LOGO BOARDS FOR COUNTER FRONT ELEVATION | 6 | Nos.
Supplying and fixing logo boards on the front elevation laminated surface of counters with 5mm thick acrylic sheet of size 18" x 18", attached with SS glass studs (1" or more). Stickering with bank logo (colour and shape as per Bank scheme) in the center to be pasted on the back side of the acrylic sheet neatly without any bubbles. The logo board must be placed on the centre of the front elevation of the counters visible to the customers EXCEPT on the Branch Manager's Table.
8 | GLASS BARRIER | 50 | Sq. Ft.
Providing and fixing glass barrier in the front of clerical / working counters made out of 12 mm thick toughened glass with chamfered and polished edges. The glass must be supported at each end of the individual counters either with low ht. partitions or 3"x3" square towers of required height made with 19mm thick approved ply finished with 1mm thick laminate of approved shade on all faces as per the design approved by bank. In case of square towers, the top of the towers should be finished with 1mm thk approved laminate. The glass should be clamped rigidly to the low ht. partition / towers with Steam beechwood beading finished with melamine/PU polish along with necessary hardware / accessories as required. The height of the glass barrier shall be 450 mm (or as directed by the bank). The length of the glass barrier in single piece must be equal to the length of the individual counter. Item shall also include frosting film of aproved make with approved artwork. Film shall be of approved make, self-adhesive with bubblefree installation.
Note: There shall be 1 uniform slit 100mm high; one at the bottom of the glass barrier just above the counter / Table top.
9 | PANELING
9.1 | WALL / COLUMN PANELING (Full Ht. - till soffit of false ceiling) (IN Walls in Manager Cabin / Walls in Cash cabin / Independent pillars in branch hall / Side wall adjacent to Officer Table ONLY ) | 1050 | Sq. Ft.
Providing and fixing in position wall panelling in 600 X 600 mm grid (horizontally and vertically) comprising of 25 mm X 50 mm heavy duty Aluminium frame Sections (1.5 mm) with 9 mm thick ply finished with 1 mm thick laminate finish of approved shade and make. The soffits of the doors / windows shall also be covered with paneling as well. Item shall include 100mm high skirting above finished floor level and a 100mm high top band below the soffit/ceiling/visible top of the partition in Bank's shade and 150 mm thick skirting in approved bank's shade at 2'-6" above from the finished floor level. Remaining area shall be finished with 1.0mm thk white laminate of approved make. Note - No paneling shall be provided behind the storage / cabinets / tables sides or any other surface which is not visible (no payment for same shall be entertained by the bank). Entire paneling shall be provided only on visible surfaces as per approved layout or as directed by the Bank. Also, no paneling shall be provided on the columns embedded in walls. The paneling should be provided on independent pillars in the branch hall only that too till soffit of false ceiling.
Note:- Incase of wall not being true to plumb extra shims of aluminium section shall be provided. Nothing extra shall be payable in this regard.
Note: a) In case of false ceiling, area of panelling payable will be below the false ceiling only. b) Measurement of height shall be taken from finished floor only, in case of varying heights on either side of panelling, average height shall be considered. c) Openings/ door/ glass shall not be measured for payment.
9.2 | ACP WALL PANELLING (For outside front walls and outer pillars only) | 130 | Sq. Ft.
Providing & fixing in position ACP (Aluminium Composite Panel) wall panelling having minimum ACP thickness of 3mm and minimum foil thickness of 0.25 mm on both sides with Aluminium framing tube sections of min 1.5" X 1" (20 gauge or down) @ 2'-0" C/C both ways. Panels shall be neatly fixed to the frame with 3M or equivalent adhesive and joints shall be finished with silicon based sealant. ACP shall be of approved make and in Ivory & Bank of Baroda Orange shade as per bank's approval. Item shall include providing & fixing additional sections as required for fixing Indoor AC units, proper access panel for power point, proper locking arrangement for plug point by providing additional framing etc complete. Note - For the purpose of payment, the measurements shall be taken up to the visible height / false ceiling level only.
10 | FALSE CEILING (Branch )
10.1 | FALSE CEILING - GYP BOARD | 1015 | Sq. Ft.
Providing and fixing ½” thk. Gypsum India board false ceiling at levels as shown in the drg. From FFL. Rate shall be inclusive of all Gypsum India components contained G.I. perimeter channels of size 0.55 thick having one flange of 20mm and another flange of 30mm and a web of 27mm alongwith perimeter of ceiling, screw fixed to brickwall/partition with the help of nylon sleeves and screws, at 610mm centres. The suspending G.I.intermediate channels of size 45mm, 0.9mm thick with two flanges of 15mm each from the soffite at 1220mm centres with ceiling angle of width 25mm x 10mm x 0.55 thick fixed to soffite with G.I. cleat and steel expansion fastners at every 610mm c/c. Ceiling sections of 0.55mm thickness having knurled web of 51.5mm and two flanges of 29mm each with lips of 10.5mm are then fixed to intermediate channel with the help of connecting clip and in direction perpendicular to the intermediate channel at 457mm centres. 12.5mm tapered edge Gypboard is then screw fixed to ceiling section with 25mm drywall screws driver or drilling machine with suitable attachment.
The boards are to be jointed and finished so as to have a flush look which includes filling and finishing the tapered and square edge of the boards with jointing compound & joint paper tape. Rate shall be inclusive of Cut outs for A/c machiness, spot lights, light fixtures, A/C. Grills, fire and security systems cut outs, All Sections should adhere to the manufacturers guidelines. Vertical sides visible will be measured.
10.2 | MODULAR FALSE CEILING - FINE FISSURED MICROLOOK WITH SILHOUETTE GRID(BLACK REVEAL) | 545 | Sq. Ft.
Providing and fixing false ceiling system manufactured by M/s. Armstrong World Industries using hollow 25mmx50mm Aluminium Tube section, rotary stitched main tee of size 15mm x 42 mm web height, having 0.36 mm gauge at every 600 mm centre to centre maximum and rotary stitched cross tee of size 15 mm x 42 mm, having 0.33 mm gauge at every 600 mm. c/c. and wall angle of size 19 x 19 mm., having 0.35 mm gauge fixed to the periphery of the wall. The above grid is suspended at every 600mm c/c. in both directions using 2.0 mm. thick pre-straightened GI wire laying FINE FISSURED MICROLOOK WITH SILHOUETTE GRID(BLACK REVEAL) ceiling tiles manufactured by M/s. Armstrong World Industries, of size 600mmx 600mmx 15mm having NRC 0.55, Light reflectance of >84% (WT), thermal conductivity k = 0.052-0.057 W/m0K, Humidity Resistance of 99% , having Fire Performance CLASS O / CLASS 1 (BS 476), surface having 3 coats of white paint with Fine Fissured, back of the tile duly sanded and finished with a coat of protective paint over the formed grid complete.(Branch ).
11 | CHEQUE DROP / SUGGESTION BOX (with glass front) | 2 | Nos.
Supplying and fixing wall mounted Cheque Drop Box of outer size 10" (D) X 12" (W) X 20" (H) with front openable partly glazed shutter, lock, slot for dropping cheques from top along with all required hardwares & accessories like SS handle, SS butt hinges etc to complete the job upto the satisfaction of the bank / Architect. The box shall be made out of 12mm thk approved plywood finished with 1mm thk approved laminate on outer faces & 0.8mm thk white laminate on all inner faces. The front door shall have 9mm thk glass of size 6"x12" fixed with beach wood beeding. AII exposed edges of Plywood shall be fixed with Steam beechwood lipping of appropriate thickness enough to cover the entire exposed edges with 2 coats melamine/PU polish. The box shall be complete with all accessories like SS hinges, SS Handles, Locks etc of approved makes.
12 | NOTICE / PIN-UP BOARD | 1 | Nos.
Providing & fixing Notice Board made of tag board of approved make & design of size 4'-0" X 3'-0" with powder coated aluminum border / frame. The board should be 3/4" thk straw board with velvet type fabic covering of Bank's shade.
13 | ALUMINIUM GRILL FOR BULK CASH COUNTER TOP | 0 | Sq. Ft.
Providing & fixing 7.5mm thick 48mm X 48mm opening size, white colour powder coated aluminium grill at the top of the cash cabin fixed with 8mm thick Steam beechwood beadings of necessary width. All the exposed wood / beadings shall be neatly finished with 2 coats of melamine/PU polish. All the accessories used shall be concealed type.
14 | PAITING
14a | PLASTIC EMULSION PAINT | 1500 | Sq. Ft.
Applying 2 coat of Plastic emulsion paint (asian) of approved make and shade on walls including scrapping off, preparing the base ect color and shade to give an even and smooth surface on new work including necessary scaffolding, coat of cement primer etc. all complete as per direction of Bank. ( Other than banking hall).
14b | ENAMEL PAINT
| Applying 2 or more coats of enamel paint (NEROLAC/ ASIAN) on wooden/ steel doors & windows to give even & uniform surface. | 300 | Sq. Ft.
15 | Providing and fixing of wooden rafter of approx size 7"x2" made out of wooden member and duly cladded with 1 mm thick laminate i/c fixing the same on the existing ceiling / floor etc complete as reqd | 0 | R.MT.
16 | RELAMINATION OF COUNTERS AND TABLES: -Removing all old pasted laminate from existing Wooden furniture from all side without damaging other items & Providing and fixing 6 mm thk BWP plywood to both sides finished with 1.0 mm thk laminate, all exposed edges to be provided with TW lipping finished with melamine polish but all inner side should be paint with Enamel paint min. 2 or more coats to provide an even and smooth surface complete as directed by Architect. | 0 | Nos.
GRAND TOTAL (Rs.)

## ELECTRICAL
BOQ FOR ELECTRICAL WORKS OF NAINITAL BANK AT MALL ROAD NAINITAL
S. NO. | DESCRIPTION OF ITEM | QTY | UOM | RATE (Rs.) (Excl. GST) | AMOUNT (Rs.) (Excl. GST)
1 | DISMENTALING OF EXISTING ELECTRICAL WORK AND DISPOSAL OF MALBA TO NEAREST MUNICIPAL GROUND INCLUDING TRANSPORTATION | 1 | Job
2 | SITC of 3 Nos. 200 Amp. Kit-kat Fuse unit along with 200 Amp. neutral link on wooden board of size 2'0" x 2'0" complete with connections complete in all respect to the satisfaction of Bank. | 1 | Set
3 | ELECTRICAL PANEL Design, manufacture, providing, storing & installing in position, effecting proper connection, testing and commissioning of panel made of 16 SWG, CRCA sheet steel. It shall be dust and vermin proof. It shall have compartmentalized construction with bus bar chambers, cable alley, cable glands plate etc. as required, duly painted from inside as well outside. It shall have the following: MAIN PANEL: 1 No.100 Amp. TPN, MCCB (25 KA breaking capacity), Bus bars 100 Amp., 3 phase, 4 strips, 415 volts, 50 Hz. copper busbars with colour coded PVC heat shrinkable sleeves. There should be 2 sets of BUS BAR in such a way that AC load should not be connected to GENERATOR power. 100 Amp. Changeover Switch Instruments: Digital Multi function Meter of standard make for displaying Input Voltage, Ampere, Power factor, KWH used with CTs. | 1 | No.
OUTGOING: 5 Nos. 32 Amp. TP MCB (For LDB, PDB, Branch UPS, Inverter and Spare Feeder) from Generator Powered Bus. 2 Nos. 63 Amp. TP, MCB (For AC DB and Spare Feeders) from Non-Generator Powered Bus. 6-32 AMP DP MCB. 3 Nos (for Glow Sign board, Strong Room, and spare feeder) from Generator Powered Bus. The design of panel should be got approved by the Architect before manufacturing. Also, the provision for 1/2 spare outgoings should be considered for future expansion. The job shall be completed to the satisfaction of the Bank.
4 | UPS I/P, O/P AND DISTRIBUTION & INVERTER INPUT & DISTRIBUTION
a. | SITC of 32/40 Amp. TP MCB in encloser Double Door complete (Branch and Inverter Incomers) complete in all respects as required. | 2 | Nos.
b. | SITC of 20/32 AMP Modular plug & socket along with MCB & plug top complete as per requirement and satisfaction of Bank. (2 for Branch's UPS Input, 2 for Branch's UPS Output) | 4 | Nos.
c. | SITC of 12 WAY SPN Double Door DB complete with 1 No. 40 AMP DP MCB as incomer and 10 NOS. 6-10 AMP SPMCB as outgoing for Branch UPS power distribution to Computer points on Staff Counters / Tables. | 1 | No.
d. | SITC of 8 WAY SPN Double Door DB complete with 1 No. 32 AMP DP MCB as incomer and 6 NOS. 6-10 AMP SPMCB as outgoing for UPS power distribution points for ESSENTIAL LOADS like CCTV System, Fire & Burglar Alarm Systems, Networking Rack and select Light points powered by UPS. | 1 | No.
f. | SITC of 40/63 Amp. Rotary Phase selector switch complete with RYB indication in enclosure for Branch's UPS input power network and Inverter. Complete in all respect as required. | 1 | No
5 | RAW POWER & FAN, LIGHTING DB & AC DISTRIBUTION BOARD
a. | SITC of 4 WAY HTPN DB IP43,Iko9, complete with 1 No. 63 AMP TP MCB as incomer and 12 NOS. 6-32 AMP. SPMCB for out going as LDB, PDB & AC DB complete in all respect as required. | 3 | Nos.
6 | CABLES
All cables / wires shall be routed through PVC conduits / bends / elbows etc., as required, of appropriate dia. The conduits shall be clamped firmly to the walls / columns / pillars etc. with clips / clamps and fasteners rigidly even if above false ceiling.
Complete job shall include cutting chiseling in walls, floor and making good of all chases / cuts etc. with combination of cement-mortar, including painiting with type and shade of existing wall. The work shall be completed to the satisfaction of Bank. NO CABLE / WIRE / CONDUIT SHALL BE VISIBLE IN THE BRANCH HALL / CUSTOMER LOBBY / STAFF WORKING AREA.
a. | SITC of 3.5 Core 50.0 Sq.mm Aluminium conductor Armoured Cable for service line connection up to Kit kat fuse unit complete in all respect as required. | 15 | Mtr.
b. | SITC of 4 core 6.0 Sq.mm Copper conductor Unarmoured Cable from main Panel to (a) LDB (b) PDB (c) Branch UPS input power supply. Note: In case inverter is present at the branch, the wiring from LDB should be with 2x6.0+1x2.5 sqmm wiring mentioned below and not with 4 core 6.0 Sq.mm Cable | 12 | Mtr.
c. | SITC of 2 runs of 6.0 Sq.mm and 1 no. of 2.5 Sqmm FRLS PVC Insulated Multistrand Copper conductor wire from selector switch to UPS to UPS Distribution boards | 10 | Mtr.
d. | SITC of 4 core 10.0 Sq.mm Copper conductor Unarmoured Cable from main Panel / Non Generator power Bus to (a) AC DB (b) Inverter | 15 | Mtr.
e. | SITC of Sub main Wiring for Strong room and Glow Sign Board with 2 No. 4.0 Sq.mm and 1 No. 2.5 Sq.mm Multistrand Copper conductor FR pvc/ xlpe insulated Wire in required dia pvc conduit complete in all respects as required. | 15 | Mtr.
f | SITC of 2 runs of 10.0 Sq.mm and 1 no. of 2.5 Sqmm FRLS PVC Insulated Multistrand Copper conductor wire from selector switch to inverter | 15 | Mtr.
7 | AC (Split and Cassette ) POINT
a. | SITC of AC Point Wiring with 2 No. 4.0 Sq.mm and 1 No. 2.5 Sq.mm Multistrand Copper Wire & Modular plug & Socket with 10/16 Amp. SPMCB complete in all respect as required by the Bank (for 1.0 / 1.5 Tr Hi-Wall Split ACs) | 0 | Nos.
b. | SITC of AC Point Wiring with 2 No. 6.0 Sq.mm and 1 No. 2.5 Sq.mm Multistrand Copper Wire & Modular plug & Socket with 20 Amp. SPMCB complete in all respect as required by the Bank (for 2.0 Tr Hi-Wall Split / Cassette ACs) | 0 | Nos.
8 | EARTHING
a. | Preparation and commissioning of earth pits with PIP technology GEL type 50mmdia 3000mm long earth electrod. (One Dedicated Earthing for UPS, Branch UPS and main panel | 2 | Nos.
b. | SITC of Earthing conductor from earth terminal to load point with 6.0 sq mm multstrand copper conductor FR pvc /XLPE insulated cable in required dia pvc conduit complete in all respect as required. | 30 | Mtr.
9 | UPS POINT | 35 | Nos.
Supply & Installation of point wiring for UPS or stabilized power plug points on workstations / table for computers using 3 X1.5 Sq.mm copper conductor multi starnd FR PVC sheathed flexible wire including PVC conduite laid floor raceways/conduit and taken upto table top using PVC rigid or flexible conduits run within wooden/metal partitions. Each point consisting of 1 No. Phase Indication light,1 No.16A Switch ,1No, 16Amp and 2Nos 6A , 5/6 pin sockets & wired together forming one point. The earth wire of green color only.
10 | RAW POWER POINT
Same as serial no.1, but providing power point by using 2*4.00 sq.mm. PVC insulated 1100 V grade copper conductor wire with independent 1*4.0 sq.mm earth wire from D.B. to first point (Primary Point) and first to second point with 2*2.5 sq.mm. PVC insulated 1100 V grade copper conductor wire and 1*2.5 earth wire (Secondary Point). All wiring is to be provided in PVC conduit of suitable size. Each power point (Primary or Secondary) must include providing and fixing of a dual socket combination of 1 no. 16 Amp 6 –pin socket with 16 Amp. switch & 1 no. 6 Amp 5-pin socket with 6 Amp. switch. The switches should be Modular type switch / socket / plate etc. complete assembly).
There shall be a maximum of 2 points per circuit
NOTE: The power point, complete as mentioned above, shall be placed on the low ht. / full ht. partition above the tables / counters at a suitable place to ensure convenient accessability for staff.
| Primary Point | 15 | Nos.
| Secondary Point | 15 | Nos.
11 | LIGHT/FAN POINT
Supply & Installation of concealed point wiring using 600v grade 1.5 Sq.mm copper conductor PVC insulated wires (with proper R,Y,B color code ) pulled through heavy gauge PVC conduits laid concealed over false ceiling including 2 Nos. 2.5 sqmm circuit wires from the relevant DB and also including 2.5 sqmm green color copper earth wire and switch plate, switches, etc. as approved by the Bank's Engineer/Architect.
a. | One light points controlled by one 6 amp. Modular switch. | 40 | Nos.
b. | Two light points controlled by one 6 amp. Modular switch. (Cost shall include wiring of the first point from the switch board and then looping from the first point to the second point) | 30 | Nos.
| Three light points controlled by one 6 amp. Modular switch. (Cost shall include wiring of the first point from the switch board, then looping from the first point to the second point & further looping from the second point to the third point) | 20 | Nos.
c. | Ceiling Fan Point including the cost of 6A Switch along with 5 step electronic fan regulator. | 1 | Nos.
d. | Wall Fan Point along with 6 AMP switch | 8 | Nos.
e. | Exhaust Fan Point along with 6 AMP switch | 4 | Nos.
f. | Call Bell Point | 1 | Nos.
12 | DATA CABLING & POINT
a. | Wiring for computer networking from I/O hub to computer workstation with Cat-6 computer cable including providing ferrules at both ends and termination at both ends including providing & fixing frame for Cat-6 with shutter, RJ 45 outlet, faceplate and mounting box complete of modular type. This work includes providing PVC conduits in chases from the I/O hub to the point. | 25 | Nos.
b. | Supplying and fixing of 1 mtr long crimped patch cord | 25 | Nos.
c. | Supplying and fixing of 2 mtr long crimped patch cord | 25 | Nos.
d. | Supplying and fixing of 16U Rack complete with exhaust fan, lockable front glass door, cable managers, electrical socket board etc. | 1 | Nos.
e. | Supplying and fixing of 24 port jack panel | 1 | Nos.
13 | VOICE NETWORKING
1.1 | Wiring for Telephone / Intercom System from Tag Block to workstations / Tables / counters / outlets with 2 pair Telephone cable including providing ferrules at both ends and termination at both ends including providing & fixing frame for RJ11 socket with shutter, RJ11 outlet, faceplate and mounting box complete of modular type. This work includes providing PVC conduits in chases from the tag block to the individual point. | 5 | Nos.
1.2 | Supplying, laying, effecting terminations, testing and commissioning of 0.51mm dia Cu. Conductor, twisted , colour coded with polythene capor barrier, telephone cables in the existing tray or in conduit including providing &fixing conduit pipe or cable tray as required from building tag block to the floor as required.
a) | Supplying & fixing 50 pair krone tag block with enclosure. | 1 | Nos.
b) | P/L 50 Pair of PVC insulated PVC sheathed multi core jelly filled armored telephone Cable | 50 | Mtrs.
14 | FIXTURES
Supplying, installation with hanging support , testing and commissioning of following light fixtures with electronic Ballasts, Tubes, lamps, all fixing materials including connecting wires etc. all complete as per the directions of Engineer-in-charge.(all Commercial LED Light Fixures should be covered with minimum 3 Years onsite replacement warranty)
a. | FULL GLOW 2X2 LED 36W Ultra slim Smart Panel complete with driver of make As specified in tender document or approved by bank | 21 | Nos.
b. | LED 18/20 watt Tube Light with all accessories.make As specified in tender document or approved by ARCHITECT OR BANK | 10 | Nos.
c. | supplying , fixing ,testing and commissioning of 15 W LED commercial type down lighter of make As specified in tender document or approved by ARCHITECT OR BANK | 58 | Nos.
d. | Wall mounted fans (METALLIC BODY) 450 mm dia. make As specified in tender document or approved by ARCHITECT OR BANK | 0 | Nos.
e. | Supply &fixing of Ceiling fans 1200 mm double ball bearing make As specified in tender document or approved by ARCHITECT OR BANK with required down rod and hanging arrangement | 0 | Nos.
f. | Supply & fixing of 230 mm exhaust fan 'Ventilair DX W' with self closing louvers and plastic body with all accessories etc. complete of make As specified in tender document or approved by ARCHITECT OR BANK | 4 | Nos.
g. | SITC of Call Bell. | 1 | No.
f. | Angle holder complete in all respect with 18W CFL lamp (for Toilet and Strong room ) | 2 | Nos.
GRAND TOTAL (Rs.)